## Stratigraphy
Unit Name | Thickness (km) | Lithology | Depositional Depth | Reference for unit thickness
Ely Limestone | 0.245 | Limestone | FWWB | Long et al. (2022); minimum thickness on B-B'. Full thickness between 1200-2100' in proximal ranges (Fritz, 1968; Gans and Miller, 1983)
Chainman Shale | 0.23 | Shale | SWB | Conservative estimate between 530' (Fritz, 1968, Cherry Creek Range) and 985' (Gans and Miller, 1983; Egan Range)
Joana Limestone | 0.03 | Limestone | FWWB | Young (1960); measured in Kalamazoo Canyon
Pilot Shale | 0.185 | Shale | SWB | Long et al. (2022); thickness exposed on A-A', and similar thickness reported by Young (1960) from Kalamazoo Canyon
Guilmette Formation | 0.455 | Dolostone | FWWB | Conservative estimate between >1400' on C-C' and 1200-2000' from Young (1960; Kalamazoo Canyon and Schell Oil isopach map)
Simonson Dolomite | 0.26 | Dolostone | FWWB | Young (1960); from sections in Schell Creek Range
Sevy Dolomite | 0.18 | Dolostone | FWWB | Young (1960); measured in central Schell Creek Range (Kalamazoo Canyon)
Laketown Dolomite | 0.305 | Dolostone | FWWB | Conservative estimate between >900' on A-A' and thickness of 1000-1100' from Shell Oil isopach map reported in Young (1960)
Fish Haven Dolomite | 0.19 | Dolostone | FWWB | Young (1960); from section measured in northern Egan Range, 7 miles west of McGill
Eureka Quartzite | 0.075 | Sandstone | FWWB | Young (1960); based on thickness on Shell Oil isopach map. Young (1960) measured 200' minimum in Schell Creek Range
Pogonip Group | 1.195 | Limestone | SWB | Young (1960); cumulative thickness of unit divisions of Lowell (1958) in Cherry Creek section
Windfall Formation | 0.335 | Limestone | FWWB | Young (1960); measured in Cherry Creek section
Dunderberg Shale | 0.185 | Shale | SWB | Young (1960); measured in central Schell Creek Range.
Raiff Limestone | 0.61 | Limestone | FWWB | Young (1960); conservative estimate between 1998' (Duck Creek Range) and 2789' (Cherry Creek section)
Monte Neva Formation | 0.165 | Limestone | FWWB | Young (1960); measured in Cherry Creek section
Eldorado Limestone | 0.61 | Dolostone | FWWB | Young (1960); conservative estimate between 1850' (Cherry Creek section) and 3170' (deformed section in Duck Creek Range)
Pioche Shale | 0.095 | Shale | SWB | Long et al. (2022); average of thicknesses on A-A' and B-B', and Young (1960) thickness from Schell Creek Range.
Prospect Mountain Quartzite | 1.3 | Sandstone | FWWB | Long et al. (2022); average of thickness on A-A', B-B', and C-C' of 1500m; minus approximate thickness of type section of SLQ of 200m.
Stella Lake Quartzite | 0.2 | Sandstone | SWB | Approximate thickness of type section of SLQ; Misch and Hazzard (1962); subtracted from total thickness of PMQ
Osceola | 0.17 | Shale | BWBS | This study; approx. avg btwn E Nv ranges
Shingle Creek | 0.2 | Sandstone | BWBS | This study; approx. avg btwn Schell Ck and Egan Ranges
Strawberry Creek | 0.3 | Sandstone | BWBS | This study; approx. avg btwn Schell Ck and Egan Ranges
Willard Creek | 0.28 | Sandstone | BWBS | This study; approx. avg btwn Schell Ck and Egan Ranges
Egan | 0.34 | Sandstone | BWBS | This study; approx. avg btwn Schell Ck and Egan Ranges
Lenny Lind | 0.11 | Sandstone | BWB | This study; approx. avg btwn Schell Ck and Egan Ranges
Cocomongo | 0.14 | Shale | BWB | This study; approx. avg btwn Schell Ck and Egan Ranges
Salvi | 0.3 | Sandstone | BWB | This study; approx. avg btwn Schell Ck and Egan Ranges
Heusser Mountain+Debrah Mb | 0.8 | Shale | BWB | This study; approx. avg btwn Schell Ck and Egan Ranges
Yelland | 0.16 | Limestone | BWB | This study; approx. avg btwn Schell Ck and Egan Ranges
Yelland Cap | 0.01 | Dolostone | FWWB | This study; approx. avg btwn Schell Ck and Egan Ranges
Trout Creek 7 diamictite | 0.1 | Diamictite | SWB | This study; approx average (and likely conservative overestimate) for E Nv ranges
Trout Creek 7 | 1.3 | Sandstone | BWB | Rodgers (1984)
Trout Creek 6 | 1.2 | Sandstone | BWB | Rodgers (1984)
Trout Creek 5 | 0.34 | Diamictite | BWB | Rodgers (1984), this study
Trout Creek 4b | 0.07 | Sandstone | BWB | This study, generalization of Deep Ck Range exposures
Trout Creek 4a | 0.04 | Sandstone | BWB | This study, generalization of Deep Ck Range exposures
Trout Creek 3 | 0.31 | Diamictite | BWB | This study, generalization of Deep Ck Range exposures
Trout Creek 2 | 0.13 | Limestone | BWB | This study, generalization of Deep Ck Range exposures
Trout Creek 1 | 0.04 | Shale | BWB | This study, generalization of Deep Ck Range exposures
Paleodepth of deposition parameters:
FWWB = fair weather wave base = uniform distribution between 5 and 50m deep
SWB = storm wave base = uniform distribution between 30m and 200m deep
BWBS = below wave base, slope = uniform distribution between 150m and 300m deep
BWB = below wave base = uniform distribution between 150m and 1000m deep
All physical lithological parameterizations utilized in SubsidenceChron.jl are collated in Zhang et al. (2023).

## Age Control
Age Control Horizon | Height from bottom (m) | Depth from Top (m) | Age (Ma) | 2-sigma uncertainty (Ma) | age constraint type | references
Base_TCU1 | 0 | -13190 | 750 | 5 | Max. depositional age, approximated age of base of TCU1 for model backstop. Older than Islay, conservative estimate based on TCU2 chemostratigraphic correlation. | Chemostratigraphic correlation, this work, conservatively older than ca. 735 Ma Islay anomaly (Maclennan et al., 2018)
Base_TCU3 | 170 | -13020 | 717.4 | 0.1 | CA-ID-TIMS age | Age constraining base of Sturtian Glaciation, Macdonald et al., 2010
TCU4-1_MDA | 520 | -12670 | 688.5 | 2.4 | Max. depositional age, LA-ICP-MS weighted mean population of 6 young grains | TCU4-1, this study
TCU5_Top | 930 | -12260 | 661 | 0.7 | CA-ID-TIMS age | Age constraining Sturtian deglaciation, Rooney et al., 2020b
TC7_Carbs_Top | 3030 | -10160 | 651.7 | 0.6 | Max. depositional age, CA-ID-TIMS maximum depositional age via chemostratigraphic correlation with Keele Peak excursion-bearing strata in Death Valley | Nelson et al., 2020
Base_TC7_Diamict | 3430 | -9760 | 640 | 2 | Approximate onset of Marinoan glaciation; only used to generate sed rate model, but not for tectonic subsidence model. | F. Macdonald and A. Tasistro-Hart, P.C.
Base_Yelland | 3530 | -9660 | 635.3 | 1.1 | CA-ID-TIMS age | Age constraining Marinoan deglaciation, Condon et al., 2005
Mid-Osceola_Shuram | 6280 | -6910 | 570 | 3 | Chemostratigraphic correlation with nadir of Shuram Anomaly, constrained to be between 567±3.0 and 574.3±4.7 via Re-Os ages | Re-Os age constraints on Shuram from Rooney et al., 2020a
Base_Pioche | 7840 | -5350 | 507 | 3 | Correlation with base of ca. 507 Ma Bright Angel Shale | Karlstrom et al., 2020
Ely_Limestone_Top | 13190 | 0 | 315.2 | 0.4 | Min. depositional age of Lower Pennsylvanian Ely Limestone | Long et al., 2022; age of top of lower Pennsylvanian (Bashkirian) from GTS 2020; Gradstein et al., 2020